## Dailydata_40.802_0.482_SA_02_35
Latitude (decimal degrees): | 40.802 |  | Panel model | https://autosolar.es/panel-solar-24-voltios/pallet-paneles-405w-deep-blue-30-ja-solar-mono
Longitude (decimal degrees): | 0.482
Radiation database: | PVGIS-SARAH |  | Panel efficiency | 0.207 | %
|  |  | Total area of the panels | 60 | ha
Results for: | February |  |  | 600000 | m2
Slope of plane (deg.): | 35
Azimuth (orientation) of plane (deg.): | 0
time(UTC+1) |  | G(i) | Hour | Generation of the Solar plant (MW)
0:00 |  | 0 | 0:00 | 0
1:00 |  | 0 | 1:00 | 0
2:00 |  | 0 | 2:00 | 0
3:00 |  | 0 | 3:00 | 0
4:00 |  | 0 | 4:00 | 0
5:00 |  | 0 | 5:00 | 0
6:00 |  | 0 | 6:00 | 0
7:00 |  | 0 | 7:00 | 0
8:00 |  | 24.12 | 8:00 | 2.9957
9:00 |  | 241.21 | 9:00 | 29.9583
10:00 |  | 422.09 | 10:00 | 52.4236
11:00 |  | 592.51 | 11:00 | 73.5897
12:00 |  | 709.99 | 12:00 | 88.1808
13:00 |  | 736.78 | 13:00 | 91.5081
14:00 |  | 709.14 | 14:00 | 88.0752
15:00 |  | 620.74 | 15:00 | 77.0959
16:00 |  | 470.47 | 16:00 | 58.4324
17:00 |  | 284.9 | 17:00 | 35.3846
18:00 |  | 19.15 | 18:00 | 2.3784
19:00 |  | 0 | 19:00 | 0
20:00 |  | 0 | 20:00 | 0
21:00 |  | 0 | 21:00 | 0
22:00 |  | 0 | 22:00 | 0
23:00 |  | 0 | 23:00 | 0
G(i): Global irradiance on a fixed plane (W/m2)
Gb(i): Direct irradiance on a fixed plane (W/m2)
Gd(i): Diffuse irradiance on a fixed plane (W/m2)
PVGIS (c) European Union