## POWER_Point_Hourly_20210215_202
-BEGIN HEADER- | [8 empty] | Wind turbine model | https://en.wind-turbine-models.com/turbines/768-gamesa-g132-5.0mw
NASA/POWER CERES/MERRA2 Native Resolution Hourly Data
Dates (month/day/year): 02/15/2021 through 02/16/2021 | [8 empty] | Rotor diameter | 132 | m
Location: Latitude 42.28 Longitude 3.16 | [8 empty] | Area of wind plant | 80 | ha
Elevation from MERRA-2: Average for 0.5 x 0.625 degree lat/lon region = 121.42 meters | [8 empty] | Number of wind turbines | 1.8365 | turbines
Value for missing model data cannot be computed or out of model availability range: -999
Parameter(s):
PS MERRA-2 Surface Pressure (kPa)
WS10M MERRA-2 Wind Speed at 10 Meters (m/s)
WD10M MERRA-2 Wind Direction at 10 Meters (Degrees)
WS50M MERRA-2 Wind Speed at 50 Meters (m/s)
WD50M MERRA-2 Wind Direction at 50 Meters (Degrees)
-END HEADER-
YEAR | MO | DY | HR | PS | WS50M | WD50M | Hour | Power of 1 turbine (kW) | Power of the wind plant (MW)
2021 | 2 | 15 | 0 | 102.03 | 7.96 | 167.42 | 0 | 2009.72 | 3.6909
2021 | 2 | 15 | 1 | 102.01 | 7.87 | 167.8 | 1 | 1948.34 | 3.5782
2021 | 2 | 15 | 2 | 101.97 | 7.9 | 167.26 | 2 | 1968.8 | 3.6158
2021 | 2 | 15 | 3 | 101.94 | 8.12 | 166.48 | 3 | 2133.72 | 3.9187
2021 | 2 | 15 | 4 | 101.93 | 8.37 | 166.83 | 4 | 2335.22 | 4.2887
2021 | 2 | 15 | 5 | 101.93 | 8.49 | 168.53 | 5 | 2431.94 | 4.4664
2021 | 2 | 15 | 6 | 101.94 | 8.62 | 171.03 | 6 | 2536.72 | 4.6588
2021 | 2 | 15 | 7 | 101.96 | 8.53 | 172.26 | 7 | 2464.18 | 4.5256
2021 | 2 | 15 | 8 | 101.99 | 9.01 | 171.17 | 8 | 2851.24 | 5.2364
2021 | 2 | 15 | 9 | 101.98 | 9.93 | 172.95 | 9 | 3609.32 | 6.6287
2021 | 2 | 15 | 10 | 101.96 | 9.93 | 173.4 | 10 | 3609.32 | 6.6287
2021 | 2 | 15 | 11 | 101.93 | 9.86 | 172.58 | 11 | 3551.64 | 6.5228
2021 | 2 | 15 | 12 | 101.86 | 9.9 | 171.29 | 12 | 3584.6 | 6.5833
2021 | 2 | 15 | 13 | 101.81 | 10.08 | 170.23 | 13 | 3720.6 | 6.8331
2021 | 2 | 15 | 14 | 101.78 | 10.19 | 170.25 | 14 | 3794.3 | 6.9684
2021 | 2 | 15 | 15 | 101.76 | 10.28 | 170.77 | 15 | 3854.6 | 7.0792
2021 | 2 | 15 | 16 | 101.74 | 9.9 | 170.97 | 16 | 3584.6 | 6.5833
2021 | 2 | 15 | 17 | 101.74 | 9.63 | 173.24 | 17 | 3732.92 | 6.8557
2021 | 2 | 15 | 18 | 101.75 | 9.42 | 176.77 | 18 | 3823.56 | 7.0221
2021 | 2 | 15 | 19 | 101.73 | 9.34 | 179.76 | 19 | 3897.72 | 7.1583
2021 | 2 | 15 | 20 | 101.71 | 9.25 | 182.66 | 20 | 3584.6 | 6.5833
2021 | 2 | 15 | 21 | 101.67 | 9.15 | 186.13 | 21 | 3362.12 | 6.1747
2021 | 2 | 15 | 22 | 101.6 | 9.2 | 190.62 | 22 | 3189.08 | 5.8569
2021 | 2 | 15 | 23 | 101.52 | 9.19 | 195.48 | 23 | 3123.16 | 5.7358