## POWER_Point_Hourly_20210215_202
-BEGIN HEADER- | [8 empty] | Wind turbine model | https://en.wind-turbine-models.com/turbines/768-gamesa-g132-5.0mw
NASA/POWER CERES/MERRA2 Native Resolution Hourly Data
Dates (month/day/year): 02/15/2021 through 02/16/2021 | [8 empty] | Rotor diameter | 132 | m
Location: Latitude 42.28 Longitude 3.16 | [8 empty] | Area of wind plant | 80 | ha
Elevation from MERRA-2: Average for 0.5 x 0.625 degree lat/lon region = 121.42 meters | [8 empty] | Number of wind turbines | 1.8365 | turbines
Value for missing model data cannot be computed or out of model availability range: -999 | [8 empty] | Integer number of turbines | 2 | turbines
Parameter(s):
PS MERRA-2 Surface Pressure (kPa)
WS10M MERRA-2 Wind Speed at 10 Meters (m/s)
WD10M MERRA-2 Wind Direction at 10 Meters (Degrees)
WS50M MERRA-2 Wind Speed at 50 Meters (m/s)
WD50M MERRA-2 Wind Direction at 50 Meters (Degrees)
-END HEADER-
YEAR | MO | DY | HR | PS | WS50M | WD50M | Hour | Power of 1 turbine (kW) | Power of the wind plant (MW)
2021 | 2 | 15 | 0 | 102.03 | 7.96 | 167.42 | 0 | 2009.72 | 4.0194 | 0.51561 |  | 2.0097
2021 | 2 | 15 | 1 | 102.01 | 7.87 | 167.8 | 1 | 1948.34 | 3.8967 | 0.49987 |  | 1.9483
2021 | 2 | 15 | 2 | 101.97 | 7.9 | 167.26 | 2 | 1968.8 | 3.9376 | 0.50512 |  | 1.9688
2021 | 2 | 15 | 3 | 101.94 | 8.12 | 166.48 | 3 | 2133.72 | 4.2674 | 0.54743 |  | 2.1337
2021 | 2 | 15 | 4 | 101.93 | 8.37 | 166.83 | 4 | 2335.22 | 4.6704 | 0.59912 |  | 2.3352
2021 | 2 | 15 | 5 | 101.93 | 8.49 | 168.53 | 5 | 2431.94 | 4.8639 | 0.62394 |  | 2.4319
2021 | 2 | 15 | 6 | 101.94 | 8.62 | 171.03 | 6 | 2536.72 | 5.0734 | 0.65082 |  | 2.5367
2021 | 2 | 15 | 7 | 101.96 | 8.53 | 172.26 | 7 | 2464.18 | 4.9284 | 0.63221 |  | 2.4642
2021 | 2 | 15 | 8 | 101.99 | 9.01 | 171.17 | 8 | 2851.24 | 5.7025 | 0.73151 |  | 2.8512
2021 | 2 | 15 | 9 | 101.98 | 9.93 | 172.95 | 9 | 3609.32 | 7.2186 | 0.92601 |  | 3.6093
2021 | 2 | 15 | 10 | 101.96 | 9.93 | 173.4 | 10 | 3609.32 | 7.2186 | 0.92601 |  | 3.6093
2021 | 2 | 15 | 11 | 101.93 | 9.86 | 172.58 | 11 | 3551.64 | 7.1033 | 0.91121 |  | 3.5516
2021 | 2 | 15 | 12 | 101.86 | 9.9 | 171.29 | 12 | 3584.6 | 7.1692 | 0.91967 |  | 3.5846
2021 | 2 | 15 | 13 | 101.81 | 10.08 | 170.23 | 13 | 3720.6 | 7.4412 | 0.95456 |  | 3.7206
2021 | 2 | 15 | 14 | 101.78 | 10.19 | 170.25 | 14 | 3794.3 | 7.5886 | 0.97347 |  | 3.7943
2021 | 2 | 15 | 15 | 101.76 | 10.28 | 170.77 | 15 | 3854.6 | 7.7092 | 0.98894 |  | 3.8546
2021 | 2 | 15 | 16 | 101.74 | 9.9 | 170.97 | 16 | 3584.6 | 7.1692 | 0.91967 |  | 3.5846
2021 | 2 | 15 | 17 | 101.74 | 9.63 | 173.24 | 17 | 3732.92 | 7.4658 | 0.95772 |  | 3.7329
2021 | 2 | 15 | 18 | 101.75 | 9.42 | 176.77 | 18 | 3823.56 | 7.6471 | 0.98097 |  | 3.8236
2021 | 2 | 15 | 19 | 101.73 | 9.34 | 179.76 | 19 | 3897.72 | 7.7954 | 1 |  | 3.8977
2021 | 2 | 15 | 20 | 101.71 | 9.25 | 182.66 | 20 | 3584.6 | 7.1692 | 0.91967 |  | 3.5846
2021 | 2 | 15 | 21 | 101.67 | 9.15 | 186.13 | 21 | 3362.12 | 6.7242 | 0.86259 |  | 3.3621
2021 | 2 | 15 | 22 | 101.6 | 9.2 | 190.62 | 22 | 3189.08 | 6.3782 | 0.81819 |  | 3.1891
2021 | 2 | 15 | 23 | 101.52 | 9.19 | 195.48 | 23 | 3123.16 | 6.2463 | 0.80128 |  | 3.1232
7.7954
| HR | WS50M | Turbine power | Wind plant power | Normalized | new power
| 0 | 7.96 | 2.0097 | 4.0194 | 0.51561 | 3.382
| 1 | 7.87 | 1.9483 | 3.8967 | 0.49987 | 3.2686
| 2 | 7.9 | 1.9688 | 3.9376 | 0.50512 | 3.3061
| 3 | 8.12 | 2.1337 | 4.2674 | 0.54743 | 3.5901
| 4 | 8.37 | 2.3352 | 4.6704 | 0.59912 | 3.932
| 5 | 8.49 | 2.4319 | 4.8639 | 0.62394 | 4.1035
| 6 | 8.62 | 2.5367 | 5.0734 | 0.65082 | 4.2949
| 7 | 8.53 | 2.4642 | 4.9284 | 0.63221 | 4.1618
| 8 | 9.01 | 2.8512 | 5.7025 | 0.73151 | 4.9047
| 9 | 9.93 | 3.6093 | 7.2186 | 0.92601 | 6.5657
| 10 | 9.93 | 3.6093 | 7.2186 | 0.92601 | 6.5657
| 11 | 9.86 | 3.5516 | 7.1033 | 0.91121 | 6.4278
| 12 | 9.9 | 3.5846 | 7.1692 | 0.91967 | 6.5064
| 13 | 10.08 | 3.7206 | 7.4412 | 0.95456 | 6.8678
| 14 | 10.19 | 3.7943 | 7.5886 | 0.97347 | 7.0951
| 15 | 10.28 | 3.8546 | 7.7092 | 0.98894 | 7.2847
| 16 | 9.9 | 3.5846 | 7.1692 | 0.91967 | 6.5064
| 17 | 9.63 | 3.7329 | 7.4658 | 0.95772 | 5.9884
| 18 | 9.42 | 3.8236 | 7.6471 | 0.98097 | 5.6052
| 19 | 9.34 | 3.8977 | 7.7954 | 1 | 5.4636
| 20 | 9.25 | 3.5846 | 7.1692 | 0.91967 | 5.3071
| 21 | 9.15 | 3.3621 | 6.7242 | 0.86259 | 5.1369
| 22 | 9.2 | 3.1891 | 6.3782 | 0.81819 | 5.2215
| 23 | 9.19 | 3.1232 | 6.2463 | 0.80128 | 5.2045