## Dailydata_40.802_0.482_SA_02_35
Latitude (decimal degrees): | 40.802 |  | Panel model | https://autosolar.es/panel-solar-24-voltios/pallet-paneles-405w-deep-blue-30-ja-solar-mono
Longitude (decimal degrees): | 0.482
Radiation database: | PVGIS-SARAH |  | Panel efficiency | 0.207 | %
|  |  | Total area of the panels | 60 | ha
Results for: | February |  |  | 600000 | m2
Slope of plane (deg.): | 35
Azimuth (orientation) of plane (deg.): | 0
time(UTC+1) |  | G(i) | Hour | Generation of the Solar plant (MW)
0:00 |  | 0 | 0:00 | 0 | 0 | 0.51561
1:00 |  | 0 | 1:00 | 0 | 0 | 0.49987
2:00 |  | 0 | 2:00 | 0 | 0 | 0.50512
3:00 |  | 0 | 3:00 | 0 | 0 | 0.54743
4:00 |  | 0 | 4:00 | 0 | 0 | 0.59912
5:00 |  | 0 | 5:00 | 0 | 0 | 0.62394
6:00 |  | 0 | 6:00 | 0 | 0 | 0.65082
7:00 |  | 0 | 7:00 | 0 | 0 | 0.63221
8:00 |  | 24.12 | 8:00 | 2.9957 | 0.032737 | 0.73151
9:00 |  | 241.21 | 9:00 | 29.9583 | 0.32738 | 0.92601
10:00 |  | 422.09 | 10:00 | 52.4236 | 0.57288 | 0.92601
11:00 |  | 592.51 | 11:00 | 73.5897 | 0.80419 | 0.91121
12:00 |  | 709.99 | 12:00 | 88.1808 | 0.96364 | 0.91967
13:00 |  | 736.78 | 13:00 | 91.5081 | 1 | 0.95456
14:00 |  | 709.14 | 14:00 | 88.0752 | 0.96249 | 0.97347
15:00 |  | 620.74 | 15:00 | 77.0959 | 0.8425 | 0.98894
16:00 |  | 470.47 | 16:00 | 58.4324 | 0.63855 | 0.91967
17:00 |  | 284.9 | 17:00 | 35.3846 | 0.38668 | 0.95772
18:00 |  | 19.15 | 18:00 | 2.3784 | 0.025991 | 0.98097
19:00 |  | 0 | 19:00 | 0 | 0 | 1
20:00 |  | 0 | 20:00 | 0 | 0 | 0.91967
21:00 |  | 0 | 21:00 | 0 | 0 | 0.86259
22:00 |  | 0 | 22:00 | 0 | 0 | 0.81819
23:00 |  | 0 | 23:00 | 0 | 0 | 0.80128
G(i): Global irradiance on a fixed plane (W/m2) |  |  |  | 91.5081
Gb(i): Direct irradiance on a fixed plane (W/m2)
Gd(i): Diffuse irradiance on a fixed plane (W/m2) |  |  | Hour | Irradiance (W/m2) | Plant power (MW) | Normalized power
|  |  | 0 | 0 | 0 | 0
PVGIS (c) European Union |  |  | 1 | 0 | 0 | 0
|  |  | 2 | 0 | 0 | 0
|  |  | 3 | 0 | 0 | 0
|  |  | 4 | 0 | 0 | 0
|  |  | 5 | 0 | 0 | 0
|  |  | 6 | 0 | 0 | 0
|  |  | 7 | 0 | 0 | 0
|  |  | 8 | 24.12 | 2.9957 | 0.032737
|  |  | 9 | 241.21 | 29.9583 | 0.32738
|  |  | 10 | 422.09 | 52.4236 | 0.57288
|  |  | 11 | 592.51 | 73.5897 | 0.80419
|  |  | 12 | 709.99 | 88.1808 | 0.96364
|  |  | 13 | 736.78 | 91.5081 | 1
|  |  | 14 | 709.14 | 88.0752 | 0.96249
|  |  | 15 | 620.74 | 77.0959 | 0.8425
|  |  | 16 | 470.47 | 58.4324 | 0.63855
|  |  | 17 | 284.9 | 35.3846 | 0.38668
|  |  | 18 | 19.15 | 2.3784 | 0.025991
|  |  | 19 | 0 | 0 | 0
|  |  | 20 | 0 | 0 | 0
|  |  | 21 | 0 | 0 | 0
|  |  | 22 | 0 | 0 | 0
|  |  | 23 | 0 | 0 | 0
24